## SPEC 842B - NSBD (4) (hidden)
Project:
KPE #:
Revision:
Date:
SPECIFICATION 842B
Non-Segregated Bus Duct
Item | Description | Specified Data | By Bidder | See Note | Rev. #
Specification Summary
This specification covers the design, fabrication, testing and delivery of an non-segregated bus duct system in accordance with this specification and stated Standards. Site parameters can be found in additional attachments.
1 | General Requirements
1.01 | Quantity (Sets)
1.02 | Nominal Operating Voltage (kV rms)
1.03 | Maximum Rated Voltage (kV rms) | 105% of Nominal Operating Voltage
1.04 | Rated BIL (kV)
1.05 | Enclosure Material | Aluminum
1.06 | Bus Material | Copper
1.07 | Minimum Rated Continuous Current at 20°C Ambient
1.08 | Main Bus (A rms)
1.09 | Tapped Bus (A rms)
1.1 | Minimum Rated Continuous Current at 40°C Ambient
1.11 | Main Bus (A rms)
1.12 | Tapped Bus (A rms)
1.13 | Bar Temperature Rise (°C) | 65
1.14 | Rated Short-Time Withstand Current
1.15 | Color | ANSI 61 Light Gray
1.16 | Frequency (Hz) | 60
2 | Quantities per Set
2.01 | Length (3-Phase feet)
2.01 | Description
2.02 | Quantity of 3-Phase 90° Vertical Elbows
2.03 | Quantity of 3-Phase 90° Horizontal Elbows
2.04 | Quantity of 3-Phase Taps
2.05 | Quantity of Wall Penetrations (Not Fire Rated)
2.06 | Quantity of Wall Penetrations (Fire Rated)
2.07 | Quantity of 3-Phase Phase Spacing Transitions
3 | Total Terminations
3.01 | Generator Step-Up Transformer
3.02 | Auxiliary Transformer
3.03 | Station Service Transformer
3.04 | Medium Voltage Switchgear
3.05 | Low Voltage Switchgear
4 | Condensation Control
4.01 | Space Heaters
4.02 | Quantity of Space Heaters | Manufactures' Recommended
4.03 | Rated Voltage of Space Heaters (V rms) | 240
4.04 | Energization Voltage of Space Heaters (V rms) | 120
5 | Additional Items
5.01 | Solar Radiation Shield | As Required
5.02 | Support Steel for Non-Segregated Bus Duct | Include in Supply
5.03 | Connection Hardware and Flex Links | Include in Supply
6 | Spare Parts
6.01 | Manufacturer Recommended Start-Up Spare Parts | Include
6.02 | Manufacturer Recommended Two-Year Spare Parts | Do Not Include
7 | Drawings Supplied as part of this Specification
7.01 | General Arrangement
7.02 | One-Line Diagram
7.03 | Non-Seg Routing
8 | Required Testing
8.01 | Manufacturer's Standard Testing | Include
8.02 | ANSI Recommended Tests
8.03 | Rated Frequency Withstand Test | Include
8.04 | Impulse Withstand Test (BIL) | Include
8.05 | Short Circuit Current Test | Include
8.06 | Temperature Rise Test | Include
9 | Codes and Standards
9.01 | Follow All the Latest Applicable Standards and Codes Including but Not Limited To
9.02 | American Institute of Steel Contruction (AISC)
9.03 | American National Standards Institute (ANSI)
9.04 | ANSI C29
9.05 | American Society of Testing and Materials (ASTM)
9.06 | Canadian Electrical Code (CEC) | N/A
9.07 | Canadian Standards Association (CSA) | N/A
9.08 | Institute of Electrical and Electronic Engineers (IEEE)
9.09 | IEEE C29
9.1 | IEEE C37.23
9.11 | IEEE C37.24
9.12 | IEEE Std. 4
9.13 | IEEE Std. 100
9.14 | IEEE Std. Q91
9.15 | National Electric Code (NEC)
9.16 | National Electric Safety Code (NESC)
9.17 | National Electrical Manufacturers Association (NEMA)
9.18 | NEMA CC-1
9.19 | National Fire Protection Association (NFPA)
9.2 | Underwriters Laboratories (UL)
9.21 | Other
10 | Additional Data to be supplied by Vendor
10.01 | Enclosure Outside Diameter (inches)
10.02 | Average Assembled Weight (lbs/3-phase ft)
10.03 | Total Loss per 3-Phase Foot (watts)
10.04 | Add/Deduct Pricing
10.05 | Main Bus
10.06 | Linear 3-Phase Foot ($/ft)
10.07 | Single-Phase Horizontal Elbow ($/ea)
10.08 | Single-Phase Vertical Elbow ($/ea)
10.09 | 3-Phase Phase Spacing Transition ($/ea)
10.1 | 3-Phase Seal-Off Bushing ($/ea)
10.11 | Tapped Bus
10.12 | Linear 3-Phase Foot ($/ft)
10.13 | Single-Phase Horizontal Elbow ($/ea)
10.14 | Single-Phase Vertical Elbow ($/ea)
10.15 | 3-Phase Phase Spacing Transition ($/ea)
10.16 | 3-Phase Seal-Off Bushing ($/ea)
10.17 | Non-Fire-Rated 3-Phase Wall Transition ($/ea)
10.18 | 2-Hour Fire-Rated 3-Phase Wall Transition ($/ea)
10.19 | 3-Phase Equipment Termination ($/ea)
11 | Additional Comments
11.01
Note on B26: >= to LV Switchgear.
Note on B30: There are hidden tabs for additional sets.

## SPEC 842B - NSBD (3) (hidden)
Project:
KPE #:
Revision:
Date:
SPECIFICATION 842B
Non-Segregated Bus Duct
Item | Description | Specified Data | By Bidder | See Note | Rev. #
Specification Summary
This specification covers the design, fabrication, testing and delivery of an non-segregated bus duct system in accordance with this specification and stated Standards. Site parameters can be found in additional attachments.
1 | General Requirements
1.01 | Quantity (Sets)
1.02 | Nominal Operating Voltage (kV rms)
1.03 | Maximum Rated Voltage (kV rms) | 105% of Nominal Operating Voltage
1.04 | Rated BIL (kV)
1.05 | Enclosure Material | Aluminum
1.06 | Bus Material | Copper
1.07 | Minimum Rated Continuous Current at 20°C Ambient
1.08 | Main Bus (A rms)
1.09 | Tapped Bus (A rms)
1.1 | Minimum Rated Continuous Current at 40°C Ambient
1.11 | Main Bus (A rms)
1.12 | Tapped Bus (A rms)
1.13 | Bar Temperature Rise (°C) | 65
1.14 | Rated Short-Time Withstand Current
1.15 | Color | ANSI 61 Light Gray
1.16 | Frequency (Hz) | 60
2 | Quantities per Set
2.01 | Length (3-Phase feet)
2.01 | Description
2.02 | Quantity of 3-Phase 90° Vertical Elbows
2.03 | Quantity of 3-Phase 90° Horizontal Elbows
2.04 | Quantity of 3-Phase Taps
2.05 | Quantity of Wall Penetrations (Not Fire Rated)
2.06 | Quantity of Wall Penetrations (Fire Rated)
2.07 | Quantity of 3-Phase Phase Spacing Transitions
3 | Total Terminations
3.01 | Generator Step-Up Transformer
3.02 | Auxiliary Transformer
3.03 | Station Service Transformer
3.04 | Medium Voltage Switchgear
3.05 | Low Voltage Switchgear
4 | Condensation Control
4.01 | Space Heaters
4.02 | Quantity of Space Heaters | Manufactures' Recommended
4.03 | Rated Voltage of Space Heaters (V rms) | 240
4.04 | Energization Voltage of Space Heaters (V rms) | 120
5 | Additional Items
5.01 | Solar Radiation Shield | As Required
5.02 | Support Steel for Non-Segregated Bus Duct | Include in Supply
5.03 | Connection Hardware and Flex Links | Include in Supply
6 | Spare Parts
6.01 | Manufacturer Recommended Start-Up Spare Parts | Include
6.02 | Manufacturer Recommended Two-Year Spare Parts | Do Not Include
7 | Drawings Supplied as part of this Specification
7.01 | General Arrangement
7.02 | One-Line Diagram
7.03 | Non-Seg Routing
8 | Required Testing
8.01 | Manufacturer's Standard Testing | Include
8.02 | ANSI Recommended Tests
8.03 | Rated Frequency Withstand Test | Include
8.04 | Impulse Withstand Test (BIL) | Include
8.05 | Short Circuit Current Test | Include
8.06 | Temperature Rise Test | Include
9 | Codes and Standards
9.01 | Follow All the Latest Applicable Standards and Codes Including but Not Limited To
9.02 | American Institute of Steel Contruction (AISC)
9.03 | American National Standards Institute (ANSI)
9.04 | ANSI C29
9.05 | American Society of Testing and Materials (ASTM)
9.06 | Canadian Electrical Code (CEC) | N/A
9.07 | Canadian Standards Association (CSA) | N/A
9.08 | Institute of Electrical and Electronic Engineers (IEEE)
9.09 | IEEE C29
9.1 | IEEE C37.23
9.11 | IEEE C37.24
9.12 | IEEE Std. 4
9.13 | IEEE Std. 100
9.14 | IEEE Std. Q91
9.15 | National Electric Code (NEC)
9.16 | National Electric Safety Code (NESC)
9.17 | National Electrical Manufacturers Association (NEMA)
9.18 | NEMA CC-1
9.19 | National Fire Protection Association (NFPA)
9.2 | Underwriters Laboratories (UL)
9.21 | Other
10 | Additional Data to be supplied by Vendor
10.01 | Enclosure Outside Diameter (inches)
10.02 | Average Assembled Weight (lbs/3-phase ft)
10.03 | Total Loss per 3-Phase Foot (watts)
10.04 | Add/Deduct Pricing
10.05 | Main Bus
10.06 | Linear 3-Phase Foot ($/ft)
10.07 | Single-Phase Horizontal Elbow ($/ea)
10.08 | Single-Phase Vertical Elbow ($/ea)
10.09 | 3-Phase Phase Spacing Transition ($/ea)
10.1 | 3-Phase Seal-Off Bushing ($/ea)
10.11 | Tapped Bus
10.12 | Linear 3-Phase Foot ($/ft)
10.13 | Single-Phase Horizontal Elbow ($/ea)
10.14 | Single-Phase Vertical Elbow ($/ea)
10.15 | 3-Phase Phase Spacing Transition ($/ea)
10.16 | 3-Phase Seal-Off Bushing ($/ea)
10.17 | Non-Fire-Rated 3-Phase Wall Transition ($/ea)
10.18 | 2-Hour Fire-Rated 3-Phase Wall Transition ($/ea)
10.19 | 3-Phase Equipment Termination ($/ea)
11 | Additional Comments
11.01
Note on B26: >= to LV Switchgear.
Note on B30: There are hidden tabs for additional sets.

## SPEC 842B - NSBD (2) (hidden)
Project:
KPE #:
Revision:
Date:
SPECIFICATION 842B
Non-Segregated Bus Duct
Item | Description | Specified Data | By Bidder | See Note | Rev. #
Specification Summary
This specification covers the design, fabrication, testing and delivery of an non-segregated bus duct system in accordance with this specification and stated Standards. Site parameters can be found in additional attachments.
1 | General Requirements
1.01 | Quantity (Sets)
1.02 | Nominal Operating Voltage (kV rms)
1.03 | Maximum Rated Voltage (kV rms) | 105% of Nominal Operating Voltage
1.04 | Rated BIL (kV)
1.05 | Enclosure Material | Aluminum
1.06 | Bus Material | Copper
1.07 | Minimum Rated Continuous Current at 20°C Ambient
1.08 | Main Bus (A rms)
1.09 | Tapped Bus (A rms)
1.1 | Minimum Rated Continuous Current at 40°C Ambient
1.11 | Main Bus (A rms)
1.12 | Tapped Bus (A rms)
1.13 | Bar Temperature Rise (°C) | 65
1.14 | Rated Short-Time Withstand Current
1.15 | Color | ANSI 61 Light Gray
1.16 | Frequency (Hz) | 60
2 | Quantities per Set
2.01 | Length (3-Phase feet)
2.01 | Description
2.02 | Quantity of 3-Phase 90° Vertical Elbows
2.03 | Quantity of 3-Phase 90° Horizontal Elbows
2.04 | Quantity of 3-Phase Taps
2.05 | Quantity of Wall Penetrations (Not Fire Rated)
2.06 | Quantity of Wall Penetrations (Fire Rated)
2.07 | Quantity of 3-Phase Phase Spacing Transitions
3 | Total Terminations
3.01 | Generator Step-Up Transformer
3.02 | Auxiliary Transformer
3.03 | Station Service Transformer
3.04 | Medium Voltage Switchgear
3.05 | Low Voltage Switchgear
4 | Condensation Control
4.01 | Space Heaters
4.02 | Quantity of Space Heaters | Manufactures' Recommended
4.03 | Rated Voltage of Space Heaters (V rms) | 240
4.04 | Energization Voltage of Space Heaters (V rms) | 120
5 | Additional Items
5.01 | Solar Radiation Shield | As Required
5.02 | Support Steel for Non-Segregated Bus Duct | Include in Supply
5.03 | Connection Hardware and Flex Links | Include in Supply
6 | Spare Parts
6.01 | Manufacturer Recommended Start-Up Spare Parts | Include
6.02 | Manufacturer Recommended Two-Year Spare Parts | Do Not Include
7 | Drawings Supplied as part of this Specification
7.01 | General Arrangement
7.02 | One-Line Diagram
7.03 | Non-Seg Routing
8 | Required Testing
8.01 | Manufacturer's Standard Testing | Include
8.02 | ANSI Recommended Tests
8.03 | Rated Frequency Withstand Test | Include
8.04 | Impulse Withstand Test (BIL) | Include
8.05 | Short Circuit Current Test | Include
8.06 | Temperature Rise Test | Include
9 | Codes and Standards
9.01 | Follow All the Latest Applicable Standards and Codes Including but Not Limited To
9.02 | American Institute of Steel Contruction (AISC)
9.03 | American National Standards Institute (ANSI)
9.04 | ANSI C29
9.05 | American Society of Testing and Materials (ASTM)
9.06 | Canadian Electrical Code (CEC) | N/A
9.07 | Canadian Standards Association (CSA) | N/A
9.08 | Institute of Electrical and Electronic Engineers (IEEE)
9.09 | IEEE C29
9.1 | IEEE C37.23
9.11 | IEEE C37.24
9.12 | IEEE Std. 4
9.13 | IEEE Std. 100
9.14 | IEEE Std. Q91
9.15 | National Electric Code (NEC)
9.16 | National Electric Safety Code (NESC)
9.17 | National Electrical Manufacturers Association (NEMA)
9.18 | NEMA CC-1
9.19 | National Fire Protection Association (NFPA)
9.2 | Underwriters Laboratories (UL)
9.21 | Other
10 | Additional Data to be supplied by Vendor
10.01 | Enclosure Outside Diameter (inches)
10.02 | Average Assembled Weight (lbs/3-phase ft)
10.03 | Total Loss per 3-Phase Foot (watts)
10.04 | Add/Deduct Pricing
10.05 | Main Bus
10.06 | Linear 3-Phase Foot ($/ft)
10.07 | Single-Phase Horizontal Elbow ($/ea)
10.08 | Single-Phase Vertical Elbow ($/ea)
10.09 | 3-Phase Phase Spacing Transition ($/ea)
10.1 | 3-Phase Seal-Off Bushing ($/ea)
10.11 | Tapped Bus
10.12 | Linear 3-Phase Foot ($/ft)
10.13 | Single-Phase Horizontal Elbow ($/ea)
10.14 | Single-Phase Vertical Elbow ($/ea)
10.15 | 3-Phase Phase Spacing Transition ($/ea)
10.16 | 3-Phase Seal-Off Bushing ($/ea)
10.17 | Non-Fire-Rated 3-Phase Wall Transition ($/ea)
10.18 | 2-Hour Fire-Rated 3-Phase Wall Transition ($/ea)
10.19 | 3-Phase Equipment Termination ($/ea)
11 | Additional Comments
11.01
Note on B26: >= to LV Switchgear.
Note on B30: There are hidden tabs for additional sets.

## SPEC 842B - NSBD
Project: | [5 empty] | Notes
KED #:
Revision:
Date:
SPECIFICATION 94.03.12.125
Non-Segregated Bus Duct
Item | Description | Specified Data | By Bidder | See Note | Rev. #
Specification Summary
This specification covers the design, fabrication, testing and delivery of an non-segregated bus duct system in accordance with this specification and stated Standards. Site parameters can be found in additional attachments.
1 | General Requirements
1.01 | Quantity (Sets) | See One-Line |  |  |  | Engineer to enter.
1.02 | Number of Shipping Splits
1.03 | Maximum Shipping Split length
1.04 | Maximum Support spacing length
1.05 | Quantity (Sets) | See One-Line |  |  |  | Engineer to enter.
1.06 | Number of Shipping Splits
1.07 | Maximum Shipping Split length
1.08 | Maximum Support spacing length
1.09 | Nominal Operating Voltage (kV rms) | 6.9
1.1 | Maximum Rated Voltage (kV rms) | 105% of Nominal Operating Voltage
1.11 | Rated BIL (kV) | As Required by Standard |  |  |  | 110 for 17kV maximum voltage; 150 for 26kV max voltage; 200 for 36kV max voltage
1.12 | Enclosure Material | Aluminum |  |  |  | Aluminum is typical
1.13 | Bus Material | Copper |  |  |  | Copper is typical
1.14 | Minimum Rated Continuous Current at 40°C Ambient
1.15 | Main Bus (A rms) | 3000
1.16 | Tapped Bus (A rms) | N/A
1.17 | Bar Temperature Rise (°C) | 65
1.18 | Rated Short-Time Withstand Current | 50 |  |  |  | See ETAP or One Line.
1.19 | Color | ANSI 61 Light Gray
1.2 | Frequency (Hz) | 60
2 | Quantities per Set
2.01 | Length (3-Phase feet) | See Non-Seg Bus Duct Layout |  |  |  | Engineer to enter mark up design drawing to include all quantities listed below including fire wall penetrations
2.01 | Description | See Non-Seg Bus Duct Layout
2.02 | Quantity of 3-Phase 90° Vertical Elbows | See Non-Seg Bus Duct Layout
2.03 | Quantity of 3-Phase 90° Horizontal Elbows | See Non-Seg Bus Duct Layout
2.04 | Quantity of 3-Phase Taps | See Non-Seg Bus Duct Layout
2.05 | Quantity of Wall Penetrations (Not Fire Rated) | See Non-Seg Bus Duct Layout
2.06 | Quantity of Wall Penetrations (Fire Rated) | See Non-Seg Bus Duct Layout
2.07 | Quantity of 3-Phase Phase Spacing Transitions | See Non-Seg Bus Duct Layout
Quantities per Set
2.08 | Length (3-Phase feet)
2.09 | Description
2.1 | Quantity of 3-Phase 90° Vertical Elbows
2.11 | Quantity of 3-Phase 90° Horizontal Elbows
2.12 | Quantity of 3-Phase Taps
2.13 | Quantity of Wall Penetrations (Not Fire Rated)
2.14 | Quantity of Wall Penetrations (Fire Rated)
2.15 | Quantity of 3-Phase Phase Spacing Transitions
Quantities per Set
2.16 | Length (3-Phase feet)
2.17 | Description
2.18 | Quantity of 3-Phase 90° Vertical Elbows
2.19 | Quantity of 3-Phase 90° Horizontal Elbows
2.2 | Quantity of 3-Phase Taps
2.21 | Quantity of Wall Penetrations (Not Fire Rated)
2.22 | Quantity of Wall Penetrations (Fire Rated)
2.23 | Quantity of 3-Phase Phase Spacing Transitions
3 | Total Terminations
3.01 | Excitation Transformer | See Non-Seg Bus Duct Layout
3.02 | Auxiliary Transformer | See Non-Seg Bus Duct Layout
3.03 | Station Service Transformer | See Non-Seg Bus Duct Layout
3.04 | Medium Voltage Switchgear | See Non-Seg Bus Duct Layout
3.05 | Low Voltage Switchgear | See Non-Seg Bus Duct Layout
4 | Condensation Control
4.01 | Space Heaters
4.02 | Quantity of Space Heaters | Manufactures' Recommended |  |  |  | Space heaters is Kiewit spec.
4.03 | Rated Voltage of Space Heaters (V rms) | 240
4.04 | Energization Voltage of Space Heaters (V rms) | 120
5 | Additional Items
5.01 | Solar Radiation Shield | As Required
5.02 | Support Steel for Non-Segregated Bus Duct (Vendor to provide # of tons of steel) (Contractors firewall structure shall not be incorporated in the support system) | Include in Supply |  |  |  | Verify support steel is not carried by structural
5.03 | Connection Hardware and Flex Links | Include in Supply |  |  |  | Verify support steel is not carried by structural
6 | Spare Parts
6.01 | Manufacturer Recommended Start-Up Spare Parts | Include
6.02 | Manufacturer Recommended Two-Year Spare Parts | Do Not Include
7 | Drawings Supplied as part of this Specification
7.01 | General Arrangement | No
7.02 | One-Line Diagram | No
7.03 | Non-Seg Routing | Yes
8 | Required Testing
8.01 | Manufacturer's Standard Testing | Include
8.02 | ANSI Recommended Tests
8.03 | Rated Frequency Withstand Test | Include
8.04 | Impulse Withstand Test (BIL) | Include
8.05 | Short Circuit Current Test | Include
8.06 | Temperature Rise Test | Include
9 | Codes and Standards
9.01 | Follow All the Latest Applicable Standards and Codes Including but Not Limited To
9.02 | American Institute of Steel Contruction (AISC)
9.03 | American National Standards Institute (ANSI)
9.04 | ANSI C29
9.05 | American Society of Testing and Materials (ASTM)
9.06 | Canadian Electrical Code (CEC) | N/A
9.07 | Canadian Standards Association (CSA) | N/A
9.08 | Institute of Electrical and Electronic Engineers (IEEE)
9.09 | IEEE C29
9.1 | IEEE C37.23
9.11 | IEEE C37.24
9.12 | IEEE Std. 4
9.13 | IEEE Std. 100
9.14 | IEEE Std. Q91
9.15 | National Electric Code (NEC)
9.16 | National Electric Safety Code (NESC)
9.17 | National Electrical Manufacturers Association (NEMA)
9.18 | NEMA CC-1
9.19 | National Fire Protection Association (NFPA)
9.2 | Underwriters Laboratories (UL)
9.21 | Other
10 | Additional Data to be supplied by Vendor
10.01 | Enclosure Outside Diameter (inches)
10.02 | Cross Section Dimensions (inches)
10.03 | Average Assembled Weight (lbs/3-phase ft)
10.04 | Total Loss per 3-Phase Foot (watts)
10.05 | Add/Deduct Pricing
10.06 | Main Bus
10.07 | Linear 3-Phase Foot ($/ft)
10.08 | Single-Phase Horizontal Elbow ($/ea)
10.09 | Single-Phase Vertical Elbow ($/ea)
10.1 | 3-Phase Phase Spacing Transition ($/ea)
10.11 | 3-Phase Seal-Off Bushing ($/ea)
10.12 | Tapped Bus
10.13 | Linear 3-Phase Foot ($/ft)
10.14 | Single-Phase Horizontal Elbow ($/ea)
10.15 | Single-Phase Vertical Elbow ($/ea)
10.16 | 3-Phase Phase Spacing Transition ($/ea)
10.17 | 3-Phase Seal-Off Bushing ($/ea)
10.18 | Non-Fire-Rated 3-Phase Wall Transition ($/ea)
10.19 | 2-Hour Fire-Rated 3-Phase Wall Transition ($/ea)
10.2 | 3-Phase Equipment Termination ($/ea)
11 | Additional Comments
11.01
Note on B30: Todd.Eiter: >= to LV Switchgear.
Note on B34: Todd.Eiter: There are hidden tabs for additional sets with different ratings.