## Instructions
Instructions and Comments
Takeoff Tab
1. Enter the total single phase feet of Isophase for each CTG and STG.
2. Enter the number of section joints. Isophase sections typically come in 17-25' lengths.
A section joint requires 1 conductor weld and 2 enclosure welds.
Isophase sections typically come in 17-25' lengths. Any sections longer than 25' will have a section joint
3. Enter the number of taps.
This calculation assumes that the tap is preassembled to the main bus and the only joint required to be made is at the tap.
The Tap requires 1 conductor weld and 2 enclosure welds.
4. Enter the number of elbows.
The calculation will assume each elbow will only require one joint on one side.
The elbow requires 1 conductor weld and 2 enclosure welds.
5. Enter the main bus and tap bus conductor and enclosure diameters (in inches).
This information comes from the IPBD Vendor Data sheet
The LF of enclosure is auto calculated (DI*π/12)
6. Enter the number of Welds at Each Joint for both the Conductor and Enclosure
Some Joints will require bolted/braided connections depending on the manufacturer. In this case, specify '0' welds.
All Welded Joints for the Enclosure will require at least 2 welds.
Default values should include 1 conductor weld, and 2 section welds, at each joint.
Summary Tab
1. Enter the unit rate conductor welding. This is similar to Stainless Steel pipe welding rate
The unit rate for conductor welding shall be determined by the projects carbon steel welding rate (around 1.5 DI/mhr is typical)
2. Enter the unit rate for enclosure welding.
The unit rate for conductor welding shall be determined by the projects ductal welding rate * 3 (around 1 LF/mhr is typical)
3. Enter the unit rate for setting the Isophase.
This should be determined by the Department Manager using Comparable projects.
4. Enter the composite crew rate per man-hour for welding
The composite crew shall be made up of the following :
2 specialty welders
2 electrical journeyman
1 electrical general foreman.
5. Enter the Electrical crew rate per man-hour for setting
QCS Tab
1. The Self Perform Comparison will be Auto-Calculated based on the user inputs on the Takeoff and Summary Tabs
2. Update the Project information
3. The Quotes should be copied into the Bidder Tabs
Going Out for Quotes:
Copy the QCS into a blank workbook and name it "Commercial Bid Form"
Remove the Self Perform and Additional Bidder Columns
Modify the material quoted based on the project specific (delete rows if 1x1 or 2x1 vs simple cylce etc...)
Attach the IPBD referecne drawings
NOTES:
1. The conductor welding is calculated by DI. Total DI = ((Section joints + bends)* Diameter of main bus) + (number of taps * tap diameter)
2. The enclosure welding is calculated by LF. Total LF = ((Section joints + bends) * Diameter of main bus) + (number of taps * tap diameter)
3. Only input data into blank/white cells. All other cells are auto calculated.

## Takeoff
IPBD WELDING TAKEOFF
| CTG 1 Input Data: |  |  | STG 1 Input Data:
| LF of bus (Single Phase) | 500.9 |  | LF of bus (Single Phase) | 573
| Section Joints | 18 |  | Section Joints | 18
| # of Taps | 3 |  | # of Taps | 6
| # of Bends | 6 |  | # of Bends | 6
| Total Joints | 27 |  | Total Joints | 30
| *See Steps 1 - 4 on Instructions Tab |  |  | *See Steps 1 - 4 on Instructions Tab
CTG 2 Input Data:
| LF of bus (Single Phase) | 500.9
| Section Joints | 18
| # of Taps | 3
| # of Bends | 6
| Total Joints | 27
*See Steps 1 - 4 on Instructions Tab
| CTG 3 Input Data: |  |  | General Input Data
| LF of bus (Single Phase) |  |  |  | Enclosure | Conductor
| Section Joints |  |  | Number of Welds / Section | 2 | 1
| # of Taps |  |  | Number of Welds / Tap | 2 | 1
| # of Bends |  |  | Number of Welds / Bend | 2 | 1
| Total Joints | 0
| *See Steps 1 - 4 on Instructions Tab |  |  | *See Step 6 on Instructions Tab
| CTG Bus Sizing Data: |  |  | STG Bus Sizing Data:
|  | Main Bus | Taps |  | Main Bus | Taps
| Conductor DI | 14 | 2.5 | Conductor DI | 22 | 2.5
| Enclosure DI | 30 | 20 | Enclosure DI | 40 | 22
| Enclosure Circumference LF | 7.85 | 5.2333 | Enclosure Circumference LF | 10.4667 | 5.7567
| *See Step 5 on Instructions Tab |  |  | *See Step 5 on Instructions Tab

## Summary
IPBD Self Perform Summary
CTG's
WELDING |  |  |  | SETTING
LF of bus | 1001.8 |  |  |  | LF of Bus | 1001.8
Horizontal Joints | 36
# of Taps | 6
# of Bends | 12
Total Joints | 54
Total DI
Conductor DI | 687
Enclosure DI | 3120 | 1.7008 | 5306.6
Enclosure LF | 816.4 | 6.5 | 5306.6
0.325
STG
WELDING |  |  |  | SETTING
LF of bus | 573 |  |  |  | LF of Bus | 573
Horizontal Joints | 18
# of Taps | 6
# of Bends | 6
Total Joints | 30
Totals
Conductor DI | 543
Enclosure DI | 2184 | 0 | 0
Enclosure LF | 571.48
Man Hour Summary
WELDING |  |  |  | SETTING
UR
Unit Rate for Conductor / DI | 1.7 |  |  |  | LF of Bus | 1574.8
Unit Rate for Enclosure / LF* | 1.02 |  |  |  | Unit Rate / LF | 2.7
Total DI Conductor | 1230
Total LF Enclosure | 1388
Man-hours | 3507 |  |  |  | Man-hours | 4251.96
Mhr/LF Bus | 2.2269
Mhr/Joint | 65.5
|  | Total Man-hours |  | 7758.96
|  | Total Man-hours/LF |  | 4.9269
Welding Summary
Description |  | QTY | Units | $/Unit | Total Cost
Welding Labor |  | 3507 | MH | 107 | 375249
Additional Items
Man-hour ST&S |  | 3507 | MH | 6.03 | 21147.21
AC Welding Machine |  | 18 | WKS. | 300 | 5400
Argon Gas |  | 6 | ea | 211.15 | 1266.9
Man lifts for Welders (Assuming 2ea for 3 Months) |  | 6 | mo. | 1500 | 9000
Special STS (From John Sevier) |  | 1 | LS | 30179 | 30179
Orientation (Assuming 4 welders and 1 Foreman for 1/2 day) |  | 20 | hrs. | 107 | 2140
Mass Meeting (Assuming 4 welders and 1 Foreman for 1 hour) (Assuming 6 mass meetings) |  | 30 | hrs. | 107 | 3210
Sub Total |  |  |  |  | 51195.9
Welding Total Cost |  |  |  |  | 426444.9
Setting Summary
Description |  | QTY | Units | $/Unit | Total Cost
Setting Labor |  | 4251.96 | MH | 86.15 | 366306.354
Man-hour ST&S |  | 4251.96 | MH | 6.03 | 25639.3188
Setting Total Cost |  |  |  |  | 391945.6728
IPBD Total Install
Welding Total Cost |  |  |  |  | 426444.9
Setting Total Cost |  |  |  |  | 391945.6728
Total Cost |  |  |  |  | 818390.5728
Comments:
MH includes self perform install and welding. Unit rate for welding assumed to be similar to SS pipe welding rate. The crew rate is a composite rate for two Isophase welders two electrical journeyman and an electrical general foreman.
Clarifications:

## QCS
QUOTE COMPARISON SHEET - SUBCONTRACT
Primary DOR: Technical Staff pink sections, Procurement Staff everything else. |  |  |  |  | Owner AVL Status:
- Isophase Welding Sub |  |  |  |  | BID DUE:
RFP SENT:
[5 empty] | BID DURATION: |  |  |  |  | 0 | Days |  | 0 | Days
| Project No.: |  |  |  |  | SELF PERFORM |  |  | BIDDER 1 |  |  | BIDDER 2
| Project Name: |  |  |  | Bidder Legal Name:
| Owner: |  |  |  | Bidder Contact Name:
| Job Site: |  |  |  | Bidder Contact Email:
| RFP Description: | Isophase Welding Sub |  |  | Bidder Phone:
| Spec: |  |  |  | Bid Date or "No Bid":
| HD Quote Group Tag: |  |  |  | Bid Valid Until Date:
| Engineering: |  |  |  | Bid Validity Duration (Days): | 0
| Procurement: |  |  |  | Firm or Budgetary Bid:
| Reviewer: |  |  |  | Bidder Proposal Reference No.:
| QCS Revision #/ Date: | A |  |  | Quoted Currency: | USD - US Dollar |  |  | USD - US Dollar |  |  | USD - US Dollar
| Project Currency: | USD - US Dollar |  |  | Exchange Rate (1 : $xUSD - US Dollar) | 1 |  |  | 1 |  |  | 1
TOTAL PROPOSAL PRICE |  |  |  | - | - | - | - | 818390.5728 | - | - | 0 | - | - | 0
Pricing Breakdown |  |  |  | Qty. | Unit | Unit Price (USD - US Dollar) | Definition | Total Price (USD - US Dollar) | Unit Price (USD - US Dollar) | Definition | Total Price (USD - US Dollar) | Unit Price (USD - US Dollar) | Definition | Total Price (USD - US Dollar)
Labor / Material Quoted |  |  |  | - | - | - | - | 818390.5728 | - | - | 0 | - | - | 0
1 | CTG # 1 IPBD Field Welding |  |  | 1 | LS | 426444.9 | COST | 426444.9
2 | CTG # 2 IPBD Field Welding |  |  | 1 | LS |  | INCL | 0
3 | CTG # 3 IPBD Field Welding |  |  | 1 | LS |  | INCL | 0
4 | STG # 1 IPBD Field Welding |  |  | 1 | LS |  | INCL | 0
5 | CTG # 1 IPBD Field Setting |  |  | 1 | LS | 391945.6728 | COST | 391945.6728
6 | CTG # 2 IPBD Field Setting |  |  | 1 | LS |  | INCL | 0
7 | CTG # 3 IPBD Field Setting |  |  | 1 | LS |  | INCL | 0
8 | STG # 1 IPBD Field Setting |  |  | 1 | LS |  | INCL | 0
9 | Additional Cost for Bolted Connection and Braids |  |  | 1 | LS |  | INCL | 0
10 | Adder for Orientation and Mass Meetings |  |  | 1 | LS |  | INCL | 0
11
12
13
14
15
16
17
18
19
20
21
22
23
24
25
26
27
28 | [7 empty] | 0 |  |  | 0 |  |  | 0
29 | [7 empty] | 0 |  |  | 0 |  |  | 0
30 | [7 empty] | 0 |  |  | 0 |  |  | 0
31 | [7 empty] | 0 |  |  | 0 |  |  | 0
32 | [7 empty] | 0 |  |  | 0 |  |  | 0
33 | [7 empty] | 0 |  |  | 0 |  |  | 0
34 | [7 empty] | 0 |  |  | 0 |  |  | 0
35 | [7 empty] | 0 |  |  | 0 |  |  | 0
36 | [7 empty] | 0 |  |  | 0 |  |  | 0
37 | [7 empty] | 0 |  |  | 0 |  |  | 0
38 | [7 empty] | 0 |  |  | 0 |  |  | 0
39 | [7 empty] | 0 |  |  | 0 |  |  | 0
40 | [7 empty] | 0 |  |  | 0 |  |  | 0
41 | [7 empty] | 0 |  |  | 0 |  |  | 0
42 | [7 empty] | 0 |  |  | 0 |  |  | 0
43 | [7 empty] | 0 |  |  | 0 |  |  | 0
44 | [7 empty] | 0 |  |  | 0 |  |  | 0
45 | [7 empty] | 0 |  |  | 0 |  |  | 0
46 | [7 empty] | 0 |  |  | 0 |  |  | 0
47 | [7 empty] | 0 |  |  | 0 |  |  | 0
48 | [7 empty] | 0 |  |  | 0 |  |  | 0
49 | [7 empty] | 0 |  |  | 0 |  |  | 0
50 | [7 empty] | 0 |  |  | 0 |  |  | 0
51 | [7 empty] | 0 |  |  | 0 |  |  | 0
52 | [7 empty] | 0 |  |  | 0 |  |  | 0
53 | [7 empty] | 0 |  |  | 0 |  |  | 0
54 | [7 empty] | 0 |  |  | 0 |  |  | 0
55 | [7 empty] | 0 |  |  | 0 |  |  | 0
56 | [7 empty] | 0 |  |  | 0 |  |  | 0
57 | [7 empty] | 0 |  |  | 0 |  |  | 0
58 | [7 empty] | 0 |  |  | 0 |  |  | 0
59 | [7 empty] | 0 |  |  | 0 |  |  | 0
60 | [7 empty] | 0 |  |  | 0 |  |  | 0
61 | [7 empty] | 0 |  |  | 0 |  |  | 0
62 | [7 empty] | 0 |  |  | 0 |  |  | 0
63 | [7 empty] | 0 |  |  | 0 |  |  | 0
64 | [7 empty] | 0 |  |  | 0 |  |  | 0
65 | [7 empty] | 0 |  |  | 0 |  |  | 0
66 | [7 empty] | 0 |  |  | 0 |  |  | 0
67 | [7 empty] | 0 |  |  | 0 |  |  | 0
68 | [7 empty] | 0 |  |  | 0 |  |  | 0
69 | [7 empty] | 0 |  |  | 0 |  |  | 0
70 | [7 empty] | 0 |  |  | 0 |  |  | 0
71 | [7 empty] | 0 |  |  | 0 |  |  | 0
72 | [7 empty] | 0 |  |  | 0 |  |  | 0
73 | [7 empty] | 0 |  |  | 0 |  |  | 0
74 | [7 empty] | 0 |  |  | 0 |  |  | 0
75 | [7 empty] | 0 |  |  | 0 |  |  | 0
76 | [7 empty] | 0 |  |  | 0 |  |  | 0
77 | [7 empty] | 0 |  |  | 0 |  |  | 0
78 | [7 empty] | 0 |  |  | 0 |  |  | 0
79 | [7 empty] | 0 |  |  | 0 |  |  | 0
80 | [7 empty] | 0 |  |  | 0 |  |  | 0
81 | [7 empty] | 0 |  |  | 0 |  |  | 0
82 | [7 empty] | 0 |  |  | 0 |  |  | 0
83 | [7 empty] | 0 |  |  | 0 |  |  | 0
84 | [7 empty] | 0 |  |  | 0 |  |  | 0
85 | [7 empty] | 0 |  |  | 0 |  |  | 0
86 | [7 empty] | 0 |  |  | 0 |  |  | 0
87 | [7 empty] | 0 |  |  | 0 |  |  | 0
88 | [7 empty] | 0 |  |  | 0 |  |  | 0
89 | [7 empty] | 0 |  |  | 0 |  |  | 0
90 | [7 empty] | 0 |  |  | 0 |  |  | 0
91 | [7 empty] | 0 |  |  | 0 |  |  | 0
92 | [7 empty] | 0 |  |  | 0 |  |  | 0
93 | [7 empty] | 0 |  |  | 0 |  |  | 0
94 | [7 empty] | 0 |  |  | 0 |  |  | 0
95 | [7 empty] | 0 |  |  | 0 |  |  | 0
96 | [7 empty] | 0 |  |  | 0 |  |  | 0
97 | [7 empty] | 0 |  |  | 0 |  |  | 0
98 | [7 empty] | 0 |  |  | 0 |  |  | 0
99 | [7 empty] | 0 |  |  | 0 |  |  | 0
100 | [7 empty] | 0 |  |  | 0 |  |  | 0
Options Requested or Offered |  |  |  | - | - | - | - | 0 | - | - | 0 |  |  | 0
1 | Warranty - for 1 Year beyond Owner's Requirement |  |  | 0 | LOT |  |  | 0
2 | [7 empty] | 0
3 | Cost (included above) of HRSG Heat Trace Scope of Work ONLY: |  |  |  | LOT |  |  | 0
4 | Turn Key Adder per proposal - Conduit, cable, and supports |  |  | 1 | LOT |  |  | 0
5 |  |  |  |  | LOT |  |  | 0
6 |  |  |  |  | LOT |  |  | 0
7 |  |  |  |  | LOT |  |  | 0
8 |  |  |  |  | LOT |  |  | 0
9 |  |  |  |  | LOT |  |  | 0 |  |  | 0 |  |  | 0
10 |  |  |  |  | LOT |  |  | 0 |  |  | 0 |  |  | 0
Standard Commercial Items |  |  |  | - | - | - | - | 0 | - | - | 0 |  |  | 0
1 | Sales/ Use Tax |  | Not Required |  | LOT |  |  | 0
2 | Freight (DDP Jobsite - Incoterms 2010) |  | Required | 1 | LOT |  |  | 0
3 | Warranty - Standard (See 2.0 Below) |  | Required | 1 | LOT |  |  | 0
4 | Warranty - Adder to meet Owner's Terms (See 2.0 Below) |  | Required | 1 | LOT |  |  | 0
5 | TFA - Startup & Erection Assistance Duration (Bidder to specify quantity) |  | Required |  | DAY |  |  | 0
6 | TFA - Startup & Erection Assistance Round Trip (Bidder to specify quantity) |  | Required |  | RT |  |  | 0
7 | TFA - Training Duration (Bidder to specify quantity) |  | Required |  | DAY |  |  | 0
8 | TFA - Training Round Trip (Bidder to specify quantity) |  | Required |  | RT |  |  | 0
9 | Spares - Startup & Commissioning - (Bidder to provide detailed list) |  | Required | 1 | LOT |  |  | 0
10 | Spares - Construction - (Bidder to provide detailed list) |  | Required | 1 | LOT |  |  | 0
11 | Spares - Special Tools - (Bidder to provide detailed list) |  | Required | 1 | LOT |  |  | 0
12 | Spares - 2-Year Operating - (Bidder to provide detailed list) |  | Not Required |  | LOT |  |  | 0
13 | Security Cost (Bond for full contract price, Letter of Credit, Etc.) |  | Required | 1 | LOT |  |  | 0
Commercial Adjustments |  |  |  | - | - | - | - | 0 | - | - | 0 |  |  | 0
1 | [7 empty] | 0 |  |  | 0 |  |  | 0
2 | [7 empty] | 0 |  |  | 0 |  |  | 0
3 | [7 empty] | 0 |  |  | 0 |  |  | 0
4 | [7 empty] | 0 |  |  | 0 |  |  | 0
5 | [7 empty] | 0 |  |  | 0 |  |  | 0
Technical Adjustments |  |  |  | - | - | - | - | 0 | - | - | 0 |  |  | 0
[5 empty] | LOT |  |  | 0 | [5 empty] | 0
[5 empty] | LOT |  |  | 0 | [5 empty] | 0
[5 empty] | LOT |  |  | 0 | [5 empty] | 0
[5 empty] | LOT |  |  | 0 | [5 empty] | 0
[5 empty] | LOT |  |  | 0 | [5 empty] | 0
TOTAL PROPOSAL PRICE |  |  |  | - | - | - | - | 818390.5728 | - | - | 0 |  |  | 0
TOTAL PROPOSAL PRICE (Not Including Security) |  |  |  | - | - | - | - | 818390.5728 | - | - | 0 |  |  | 0
TOTAL UNIT PRICE (Not Including Security) - Enter In Hard Dollar |  |  |  |  | - | - | - |  | - | -
Security Cost Per $1000 - Enter In Hard Dollar |  |  |  | - | Per $1000 | - | - | 0 | - | -
Evaluation Factors (constructability, past performance, etc.) |  |  |  | - | - | - | - | 0 | - | - | 0 |  |  | 0
1 |  |  |  |  | LOT |  |  | 0 |  |  | 0 |  |  | 0
2 |  |  |  |  | LOT |  |  | 0 |  |  | 0 |  |  | 0
3 |  |  |  |  | LOT |  |  | 0 |  |  | 0 |  |  | 0
4 |  |  |  |  | LOT |  |  | 0 |  |  | 0 |  |  | 0
5 |  |  |  |  | LOT |  |  | 0 |  |  | 0 |  |  | 0
TOTAL EVALUATED PRICE |  |  |  | - | - | - | - | 818390.5728 | - | - | 0 |  |  | 0
Options Excluded |  |  |  | - | - | - | - | 0 | - | - | 0 |  |  | 0
1 |  |  |  |  | LOT |  |  | 0 |  |  | 0 |  |  | 0
2 |  |  |  |  | LOT |  |  | 0 |  |  | 0 |  |  | 0
3 |  |  |  |  | LOT |  |  | 0 |  |  | 0 |  |  | 0
4 |  |  |  |  | LOT |  |  | 0 |  |  | 0 |  |  | 0
5 |  |  |  |  | LOT |  |  | 0 |  |  | 0 |  |  | 0
Commercial Items Requirements
1.0 Financial Security
| Specify type of security instrument provided (select from drop-down list) | [7 empty] | 100% Supply Bond |  |  | 100% Payment & Performance Bond
| Rate per $1,000 of coverage: | [7 empty] | Not Provided - Plugged 1.5% for 100% Bond |  |  | 14.94
| Bidder's Surety Firm: | [7 empty] | Not Provided in Proposal |  |  | SOUTHERN AMERICAN
| Bonding Capacity: | [7 empty] | Not Provided in Proposal |  |  | 25000000
2.0 Warranty
| Specify Bidder's Standard Warranty terms included in Bidder's Base Price | [7 empty] | 12 mo. From delivery / plug 2% for add'l yr |  |  | YES
| Confirm Standard Warranty with price Adder above will meet Owner's terms of 12 months from Substantial | [7 empty] | Confirmed |  |  | Confirmed
| Completion of: | Summer 2017
3.0 Site Specific Requirements
| Is Safety training and orientation included in your proposal? (select from drop-down list) | [7 empty] | No |  |  | Yes
| Are background checks included in your proposal? | [7 empty] | No - see attached comments |  |  | Yes
| Are employee drug testing costs included in your proposal? | [7 empty] | Yes |  |  | Yes
Supply Only
4.0 Shipping and Schedule of Work
| Lead Time - Drawings ARO (Include 2 Weeks for Drawing Approval) | [7 empty] | 6-8 weeks |  |  | 6
| Lead Time - Equipment/Material to Jobsite ARAD | [7 empty] | 10-12 weeks |  |  | 6
| Lead Time - Installation / Erection (mobilization to demobilization) | [7 empty] | 16-20 weeks |  |  | 24
| Schedule - Number of Craft Workers required | [7 empty] | Not Provided in Proposal |  |  | 3
| Schedule - Hours worked per day | [7 empty] | Not Provided in Proposal |  |  | 10
| Schedule - Number of days worked per week | [7 empty] | Not Provided in Proposal |  |  | 5
| Schedule - Total estimated man-hours | [7 empty] | Not Provided in Proposal |  |  | 2800
| Labor - Union or Non-Union | [7 empty] | Not Provided in Proposal |  |  | Non-Union
5.0 Bidder Certification - Technical, Business, Diversity, Etc.
| Bidder's Primary Certification (select from drop-down list) | [10 empty] | Local Owned
| Additional Certification (select from drop-down list) | [10 empty] | Local Owned
6.0 Proposal Requirements - Insurance, Safety, Quality, and Licensing
| Can Bidder meet Insurance requirements as specified in RFP? (select from drop-down list) | [7 empty] | Yes |  |  | Yes
| Does Bidder have written Quality Assurance program? (select from drop-down list) | [7 empty] | Yes |  |  | Yes
| Does Bidder have written Safety Program? (select from drop-down list) | [7 empty] | Yes |  |  | Yes
| EMR and Frequency/Severity Rates for last 3 years |  |  |  |  | Year 1 | Year 2 | Year 3 | Year 1 | Year 2 | Year 3 | Year 1 | Year 2 | Year 3
[5 empty] | EMR Rates: | Yes Year 1: 0.81; Yes Year 2: 0.74; Yes Year 3: 0.72
Frequency / Severity Rates:
| Is your Company currently licensed in the State where Project is located? |  |  |  |  | Yes Year 1: Yes
Not Provided in Proposal
7.0 Proposal Exception
| Does Bidder Proposal comply with Instructions to Bidders? (select from drop-down list) |  |  |  |  | Yes Year 1: Yes; Yes Year 1: Yes
8.0 Proposed Progress Payment Milestones |  |  | Percentage of Contract Total |  |  | Description of Milestone |  | % of Contract Price | Description of Milestone |  | % of Contract Price | Description of Milestone |  | % of Contract Price
| 1st Milestone |  |  |  |  | Yes Year 1: MOBILIZATION; Yes Year 3: 10%
| 2nd Milestone | 2nd Milestone |  |  |  | Yes Year 1: COMPLETED DESIGN; Yes Year 3: 25%
| 3rd Milestone | 3rd Milestone |  |  |  | Yes Year 1: MATERIAL DELIVERY; Yes Year 3: 25%
| 4th Milestone | 4th Milestone |  |  |  | Yes Year 1: INSTALLATION; Yes Year 3: 30%
| 5th Milestone | 5th Milestone |  |  |  | Yes Year 1: COMMISSIONING; Yes Year 3: 10%
| 6th Milestone | 6th Milestone
| 7th Milestone | 7th Milestone
| 8th Milestone | 8th Milestone
| 9th Milestone | 9th Milestone
| 10th Milestone | 15th Milestone
Technical Design Conditions |  |  | Per RFP/ EPC Contract | bar: Year 1 to Yes Year 3
1
2
3
4
5
6
7
8
9
10
11
12
13
14
15
16
17
18
19
20
21
22
23
24
25
26
27
28
29
30
31
32
33
34
35
36
37
38
39
40
41
42
43
44
45
46
47
48
49
50
51
52
53
54
55
56
57
58
59
60
61
62
63
64
65
66
67
68
69
70
71
72
73
74
75
76
77
78
79
80
81
82
83
84
85
86
87
88
89
90
91
92
93
94
95
96
97
98
99
100
101
102
103
104
105
106
107
108
109
110
111
112
113
114
115
116
117
118
119
120
121
122
123
124
125
126
127
128
129
130
131
132
133
134
135
136
137
138
139
140
141
142
143
144
145
146
147
148
149
150
151
152
153
154
155
156
157
158
159
160
161
162
163
164
165
166
167
168
169
170
171
172
173
174
175
176
177
178
179
180
181
182
183
184
185
186
187
188
189
190
191
192
193
194
195
196
197
198
199
200
Additional Technical and Commercial Information/Clarifications/Exceptions | bar: Year 1; Yes Year 1; Yes Year 1
1 | [5 empty] | Yes Year 1: Material cost includes labor
2
3
4
5
Comparison of Total Proposal Prices | bar: Year 1 to Yes Year 3
1 |  |  |  |  | Amount above minimum bid: | Year 3: 818390.5728
2 |  |  |  |  | Percent above minimum bid:
Pricing Reliability Indicator (Low Plug = High Reliability) | bar: Year 1 to Yes Year 3
1 | Dollar and % of Amount Plugged |  |  |  |  | Plug $ | Plug % | Total Price | Plug $ | Plug % | Total Price | Plug $ | Plug % | Total Price
[6 empty] | 0 | 0% | 818390.5728 | 0 |  | 0 | 0 |  | 0
Awarding | bar: Year 1 to Yes Year 3
1 | Technically Acceptable ("Yes"/"No") |  |  |  |  | Yes Year 1: YES; Yes Year 1: YES
2 | If No, Explain…
3 | Commercially Acceptable ("Yes"/"No") |  |  |  |  | Yes Year 1: YES; Yes Year 1: YES
4 | If No, Explain…
5 | Price Carried In Estimate ("Yes"/"No")
6 | If technically and commercially acceptable but low price is not carried, Explain…
7 | Alternate Price ("Yes"/"No")
8 | If technically and commercially acceptable but next low price is not an alternate, Explain…
9 | Enter any additional notes that might help others (now and many years into the future) understand fully the team's evaluation, observation and reasoning (without having to track someone down or relying on one's memories)
Note on B183: Warranty duration and Substantial Completion date came from data specified on ITB